## Checklist
LID Feasibility Checklist
Project Title and Number:
Hydraulic Designer:
PEO:
Date:
Region:
For WSDOT projects that exceede the triggers set forth in HRM MInimum Requirement 5 and/or 6 (see HRM Section 3-3.5 and 3-3.6 and HRM Figure 3-3 Steps 7 and 8), a LID Feasibility Checklist must be filled out for each TDA on the project. The checklist should be started at the Scoping Level of the project and should be re-examined during the project development phase (up to 60% design). The completed checklist should be attached in the project's hydraulic report.
Scoping Phase
Yes = LID not feasible | Feasiblity Criteria | TDA1 |  | TDA2 |  | TDA3 |  | TDA4 |  | TDA5 |  | TDA6 |  | TDA7 |  | TDA8
No = LID is feasible |  | YES/NO | Response | YES/NO | Response | YES/NO | Response | YES/NO | Response | YES/NO | Response | YES/NO | Response | YES/NO | Response | YES/NO | Response
Does the area have ground water that drains into an erosion hazard, or landslide hazard area?
YES | Does the only area available for siting the LID BMP threaten the safety or reliability of pre-existing underground utilities, pre-existing underground storage tanks, pre-existing structures, or pre-existing road or parking lot surfaces?
NO | Are there houses or buildings in the project area that may have basements that might be threatened by infiltrating stormwater from the TDA?
Would the LID BMP be within setbacks from structures as established by the local government with jurisdiction?
Is the land for the LID BMP within an area designated as an erosion hazard, or landslide hazard?
Is the LID BMP within 50 feet from the top of slopes that are greater than 20% and over 10 feet of vertical relief?
Is the proposed site on property with known soil or ground water contamination (typically federal Superfund sites or state cleanup sites under the Model Toxics Control Act (MTCA))?
Is the proposed LID BMP within 100 feet of an area known to have deep soil contamination?
Would the LID BMP be within any area where the it would be prohibited by an approved cleanup plan under the state Model Toxics Control Act or Federal Superfund Law, or an environmental covenant under Chapter 64.70 RCW?
Is the LID BMP within 100 feet of a closed or active landfill?
Is the LID BMP within 100 feet of a drinking water well, or a spring used for drinking water supply?
Is the LID BMP within 10 feet of small on-site sewage disposal drain field, including reserve areas, and grey water reuse systems? For setbacks from a “large on-site sewage disposal system”, see Chapter 246-272B WAC.
Is the LID BMP within 10 feet of an underground storage tank and connecting underground pipes when the capacity of the tank and pipe system is 1100 gallons or less OR within 100 feet of an underground storage tank and connecting underground pipes when the capacity of the tank and pipe system is greater than 1100 gallons? An underground storage tank means any tank used to store petroleum products, chemicals, or liquid hazardous wastes of which 10% or more of the storage volume, including the volume in the connecting piping system, is beneath the ground surface.
Design Office/Project Level
Yes = LID not feasible | Feasiblity Criteria | TDA1 |  | TDA2 |  | TDA3 |  | TDA4 |  | TDA5 |  | TDA6 |  | TDA7 |  | TDA8
No = LID is feasible |  | YES/NO | Response | YES/NO | Response | YES/NO | Response | YES/NO | Response | YES/NO | Response | YES/NO | Response | YES/NO | Response | YES/NO | Response
Does the only area available for siting the LID BMP not allow for a safe overflow pathway to the municipal separate storm sewer system?
Is the LID BMP not compatible with surrounding drainage system as determined by the local government with jurisdiction (e.g., project drains to an existing stormwater collection system whose elevation or location precludes connection to a properly functioning bioretention facility)?
Is the LID BMP within 10 feet of an underground storage tank and connecting underground pipes when the capacity of the tank and pipe system is 1100 gallons or less OR within 100 feet of an underground storage tank and connecting underground pipes when the capacity of the tank and pipe system is greater than 1100 gallons? An underground storage tank means any tank used to store petroleum products, chemicals, or liquid hazardous wastes of which 10% or more of the storage volume, including the volume in the connecting piping system, is beneath the ground surface.
Where surface soils have been found to be contaminated, they need to be removed within 10 horizontal feet from the infiltration area/ LID BMP. Would there be any problems with keeping this 10 horizontal foot distance from contaminated surface soils?
Geotechnical Evaluation
Yes = LID not feasible | Feasiblity Criteria | TDA1 |  | TDA2 |  | TDA3 |  | TDA4 |  | TDA5 |  | TDA6 |  | TDA7 |  | TDA8
No = LID is feasible |  | YES/NO | Response | YES/NO | Response | YES/NO | Response | YES/NO | Response | YES/NO | Response | YES/NO | Response | YES/NO | Response | YES/NO | Response
Does a professional geotechnical/geologic evaluation recommend infiltration not be used due to reasonable concerns about erosion, slope failure, or down gradient flooding?
Would infiltrating water threaten shoreline structures such as bulkheads? (need geotech recommendation for proximity or radius to wall or structure)
Does ground water modeling indicate infiltration will likely increase or change the direction of the migration of pollutants in the ground water?
Where surface soils have been found to be contaminated, they need to be removed within 10 horizontal feet from the infiltration area/ LID BMP. Would there be any problems with keeping this 10 horizontal foot distance from contaminated surface soils?
NATURAL AND ENGINEERED DISPERSION
Yes = LID not feasible | Feasiblity Criteria | TDA1 |  | TDA2 |  | TDA3 |  | TDA4 |  | TDA5 |  | TDA6 |  | TDA7 |  | TDA8
No = LID is feasible |  | YES/NO | Response | YES/NO | Response | YES/NO | Response | YES/NO | Response | YES/NO | Response | YES/NO | Response | YES/NO | Response | YES/NO | Response
Is there insufficient space for a natural dispersion area within the existing public right-of-way on public road projects?
Is it not possible to reasonably design the site to locate a natural dispersion area on slopes flatter than 33%?
Is it not possible to achieve a minimum vertical separation of 1 foot to the seasonal high water table, bedrock, or other impervious layer below the natural dispersion area that would serve a drainage area that is: 1) less than 5,000 sq. ft. of pollution-generating impervious surface, and 2) less than 10,000 sq. ft. of impervious surface; and, 3) less than ¾ acres of pervious surface?
Is it not possible to achieve a minimum vertical separation of 3 feet to the seasonal high water table, bedrock or other impervious layer below the natural dispersion area that: 1) would serve a drainage area that meets or exceeds: a) 5,000 square feet of pollution-generating impervious surface, or b) 10,000 square feet of impervious surface, or c) three-quarter (3/4) acres of pervious surfaces; and 2) cannot reasonably be broken down into amounts smaller than indicated in (1)?
Does field testing indicate that natural dispersion areas do not have a measured (a.k.a., initial) native soil saturated hydraulic conductivity greater than or equal to 0.30 inches per hour?
COMPOST AMENDED VEGETATED FILTER STRIP (CAVFS)
Yes = LID not feasible | Feasiblity Criteria | TDA1 |  | TDA2 |  | TDA3 |  | TDA4 |  | TDA5 |  | TDA6 |  | TDA7 |  | TDA8
No = LID is feasible |  | YES/NO | Response | YES/NO | Response | YES/NO | Response | YES/NO | Response | YES/NO | Response | YES/NO | Response | YES/NO | Response | YES/NO | Response
Is there insufficient space for a CAVFS within the existing public right-of-way on public road projects?
Is it not possible to reasonably design the site to locate CAVFS on slopes flatter than 33%?
Is it not possible to achieve a minimum vertical separation of 1 foot to the seasonal high water table, bedrock, or other impervious layer below the CAVFS that would serve a drainage area that is: 1) less than 5,000 sq. ft. of pollution-generating impervious surface, and 2) less than 10,000 sq. ft. of impervious surface; and, 3) less than ¾ acres of pervious surface?
Can a minimum vertical separation of 3 feet to the seasonal high water table, bedrock or other impervious layer be achieved below the CAVFS that: 1) would serve a drainage area that meets or exceeds: a) 5,000 square feet of pollution-generating impervious surface, or b) 10,000 square feet of impervious surface, or c) three-quarter (3/4) acres of pervious surfaces; and 2) cannot reasonably be broken down into amounts smaller than indicated in (1)?
Does field testing indicate that CAVFS sites do not have a measured (a.k.a., initial) native soil saturated hydraulic conductivity greater than or equal to 0.30 inches per hour?
CONTINUOUS INFLOW COMPOST AMENDED BIOFILTRATION SWALE (CICABS)
Yes = LID not feasible | Feasiblity Criteria | TDA1 |  | TDA2 |  | TDA3 |  | TDA4 |  | TDA5 |  | TDA6 |  | TDA7 |  | TDA8
No = LID is feasible |  | YES/NO | Response | YES/NO | Response | YES/NO | Response | YES/NO | Response | YES/NO | Response | YES/NO | Response | YES/NO | Response | YES/NO | Response
Is there insufficient space for a CICABS within the existing public right-of-way on public road projects?
Is it not possible to achieve a minimum vertical separation of 1 foot to the seasonal high water table, bedrock, or other impervious layer below the CICABS that would serve a drainage area that is: 1) less than 5,000 sq. ft. of pollution-generating impervious surface, and 2) less than 10,000 sq. ft. of impervious surface; and, 3) less than ¾ acres of pervious surface?
Is it not possible to achieve a minimum vertical separation of 3 feet to the seasonal high water table, bedrock or other impervious layer below the CICABS that: 1) would serve a drainage area that meets or exceeds: a) 5,000 square feet of pollution-generating impervious surface, or b) 10,000 square feet of impervious surface, or c) three-quarter (3/4) acres of pervious surfaces; and 2) cannot reasonably be broken down into amounts smaller than indicated in (1)?
MEDIA FILTER DRAIN (MFD)
Yes = LID not feasible | Feasiblity Criteria | TDA1 |  | TDA2 |  | TDA3 |  | TDA4 |  | TDA5 |  | TDA6 |  | TDA7 |  | TDA8
No = LID is feasible |  | YES/NO | Response | YES/NO | Response | YES/NO | Response | YES/NO | Response | YES/NO | Response | YES/NO | Response | YES/NO | Response | YES/NO | Response
Is there insufficient space for a MFD within the existing public right-of-way on public road projects?
Is it not possible to reasonably design the site to locate a MFD on slopes flatter than 25%?
Is it not possible to achieve a minimum vertical separation of 1 foot to the seasonal high water table, bedrock, or other impervious layer below the MFD that would serve a drainage area that is: 1) less than 5,000 sq. ft. of pollution-generating impervious surface, and 2) less than 10,000 sq. ft. of impervious surface; and, 3) less than ¾ acres of pervious surface?
Is it not possible to achieve a minimum vertical separation of 3 feet to the seasonal high water table, bedrock or other impervious layer below the MFD that: 1) would serve a drainage area that meets or exceeds: a) 5,000 square feet of pollution-generating impervious surface, or b) 10,000 square feet of impervious surface, or c) three-quarter (3/4) acres of pervious surfaces; and 2) cannot reasonably be broken down into amounts smaller than indicated in (1)?
BIORETENTION AREA
Yes = LID not feasible | Feasiblity Criteria | TDA1 |  | TDA2 |  | TDA3 |  | TDA4 |  | TDA5 |  | TDA6 |  | TDA7 |  | TDA8
No = LID is feasible |  | YES/NO | Response | YES/NO | Response | YES/NO | Response | YES/NO | Response | YES/NO | Response | YES/NO | Response | YES/NO | Response | YES/NO | Response
Is there insufficient space for a bioretention area within the existing public right-of-way on public road projects?
Is it not possible to achieve a minimum vertical separation of 1 foot to the seasonal high water table, bedrock, or other impervious layer below the bioretention area that would serve a drainage area that is: 1) less than 5,000 sq. ft. of pollution-generating impervious surface, and 2) less than 10,000 sq. ft. of impervious surface; and, 3) less than ¾ acres of pervious surface?
Is it not possible to achieve a minimum vertical separation of 3 feet to the seasonal high water table, bedrock or other impervious layer below the bioretention area that: 1) would serve a drainage area that meets or exceeds: a) 5,000 square feet of pollution-generating impervious surface, or b) 10,000 square feet of impervious surface, or c) three-quarter (3/4) acres of pervious surfaces; and 2) cannot reasonably be broken down into amounts smaller than indicated in (1)?