## Sheet1
Bridge Scour Evaluation
Date |  |  | Agency
Bridge Number |  |  | Bridge Name
Evaluated By
Superstructure Type |  |  |  |  | Superstructure Continuity? |  |  | Any Spread Footings?
Evaluation
Evaluation: Are foundation elevations known? If not, consider the bridge scour critical (using
engineering judgment and any other information available).
Evaluation: Does the thalweg (the deepest portion of the stream; the main channel) menader
back and forth across the floodplain? If so, the potential for a scour critical condition
is increased.
Evaluation: For a spread footing, is the bottom of the seal (or footing, if the seal is not used)
above the thalweg? If so, the bridge is scour critical; no need to proceed further.
Evaluation: For a pile supported footing, is the pile tip elevation 10 feet or less below the
thalweg? If so, the bridge scour is critical; no need to proceed further.
Bridge Is Scour Critical
Evaluation Criteria
• Foundation elevations are (or are not) known and available.
• The thalweg meanders back and forth across the floodplain.
• Pier scour is always measured from the thalweg, even if the pier is in the overbank.
• For a spread footing, if the calculated depth of scour is below the footing, the bridge is scour critical.
• For a pile supported footing, if calcualted depth of scour is 10' or less above pile tip elevation, the bridge
is scour critical.
• Scour should be calculated for 100 year flood. If not shown on bridge plan layout, check FEMA map. If not mapped
by FEMA, use high water shown on layout or the USGS Regression equations found in the WSDOT Hydraulics
Manual (M23-03).
Evaluate Interior Piers for Scour
(For bridges with no interior piers, proceed to Page 4)
If the column only protrudes above the thalweg, use the following method to calculate pier scour, ds.
| w = |  |  |  | ds = dsaligned x K2
| dsaligned = | 0
| K2 = |  |  |  | ds = | 0 | x | 0 | = | 0
Does pedestal, if used, an/or footing protrude above the thalweg?
If yes, continue with Step A; if no, skip to Step B.
Step A |  | Use the larger of ds as determined for the column only as calculated above, or from the
following equation:
| ds = | 1.5KsK2(w)0.7(y)0.3 where: ds = depth of scour.
| Ks = | Shape factor, as indicated below. Use only if the pier is aligned with the flow; otherwise, use 1.0.
| K2 = | Alignment factor, see page 2.
| w = | Width of the pedestal if only the pedestal protrudes above the thalweg, or;
Width of footing if the footing or footing and pedestal protrude above the thalweg.
| y = | Height that the pedestal, footing or footing and pedestal protrude above the thalweg.
Ks = |  | , K2 = | 0 | , w = | 0 | , y =
ds = 1.5 | 0 | 0 | 0 | ) 0.7 | 0 | 0.3 = | 0
Step B
Thalweg Elevation
Bottom of foundation (footing or seal elevation, or pile tip for pile columns)
|  | Scour elevation = Thalweg Elevation - ds = |  |  |  | 0 | - | 0 | = | 0
If Scour Elevation is lower than the bottom of the foundation elevation or within 10 feet of the pile tip, the bridge
is Scour Critical.
Bridge Is Scour Critical
Evaluate End Abutments for Scour
• Adequate and practical formulae for determining anticipated local scour due to an end abutment do not exist; each
bridge must be evaluated individually.
• Existing riprap should be evaluated by the bridge inspector.
• If there is no riprap in place, or if existing riprap appears to be in place, and can be bypassed by migration of the
stream at the upstream end of the riprap, treat the end abutment like an interior pier.
• If existing riprap appears to be in place, and cannot be bypassed by migration of the stream at the upstream end
of the riprap, the bridge is not scour critical.
Bridge Is Scour Critical
Yes
No
Yes
Yes
Yes
No
No
No
Yes
No
Yes
No
Yes
No
Yes
No
No
Yes